## low_cost_microscope_BOM
Name in documentation | Category | Qty | Full Name | Notes | Supplier 1 | Part No | Link | Supplier 2 | Part No | Link | Supplier 3 | Part No | Link | Supplier 4 | Stock No.: | Link
0.5mm polypropylene | material | 4 cm^2 | White polypropylene sheet, 0.5mm thick |  | Kitronik | 43142 | https://kitronik.co.uk/collections/polypropylene-sheets/products/43142-white-polypropolene-sheet-05mm-x-1020mm-x-720mm |  |  |  | kitronik.co | Stock code: 43142 | https://kitronik.co.uk/collections/polypropylene-sheets/products/43142-white-polypropolene-sheet-05mm-x-1020mm-x-720mm | RS | 785-0792 | Mylar Plastic Film, 304mm x 200mm x 0.1mm ¦ RS
2 pin Du Pont connector female housing | electronic | 2 | 1x2 Crimp Connector Housing |  | Proto Pic | Search for Crimp Connector Housings | https://proto-pic.co.uk/product/pololu-6059-01-crimp-connector-housing-range-254mm/?attribute_pa_housing-size=1x2-25-pack | [6 empty] | Mouser | 43025-0800 | 43025-0800 ¦ Molex, Micro-Fit 3.0 Receptacle Connector Housing, 3mm Pitch, 8 Way, 2 Row ¦ RS | Mouser | LS-FFPJ-6 | LS-FFPJ-6 OSEPP Electronics ¦ Mouser Europe
200mm Pi Camera ribbon cable | electronic | 1 | 200mm ribbon cable for Raspberry Pi Camera Module V2.1. | Make sure that the cable is Type B, as identified in the part page | Farnell (Part number also for Newark and Onecall) | 3385343 | https://uk.farnell.com/multicomp-pro/mp-ffca10152003b/ffc-cord-15p-opposite-side-200mm/dp/3385343 | The Pi Hut | 102929 | https://thepihut.com/products/flex-cable-for-raspberry-pi-camera-or-display-200mm-8 | thepihut | SKU: 102929 | https://thepihut.com/products/flex-cable-for-raspberry-pi-camera-or-display-200mm-8 | RS | 179-2606 | RS PRO FFC Ribbon Cable, 12-Way, 0.5mm Pitch, 200mm Length ¦ RS
28BYJ-48 micro geared stepper motors | electronic | 3 | 28BYJ-48 Stepper Motors | [10 empty] | RS | MIKROE-1530 | MIKROE-1530 ¦ Brand-Rex Step Motor 5v for 28BYJ-48 ¦ RS
condenser lens | optical | 1 | PMMA Condenser Lens |  | AliExpress | Search for '13mm 5mm PMMA lens' | https://www.aliexpress.com/wholesale?SearchText=13mm+5mm+pmma+lens | [6 empty] | RS et Mouser | Introuvable ! le meme modèle utiliser par les fabricants ne se trouve chez aucun de ces fournisseurs et vu que c'est sencé être low cost, il est préférable de suivre les récommandations laissées par les membres openflexure
extra M3 nut | tool | 1 | Hex Nut M3 in A2 Stainless | For mounting the hex bolt in the large gear | McMaster Carr (0) | Search for ISO 4032 | https://www.mcmaster.com/ISO-4032 | McMaster Carr (1) | Search for DIN 934 | https://www.mcmaster.com/DIN-934 | Westfield Fasteners | WF1255 | https://www.westfieldfasteners.co.uk//Metric-Nuts/Hex-Nut-M3-A2-Stainless.html | RS | 527-230 | RS PRO Stainless Steel, Hex Nut, M3 ¦ RS
extra M3x10 cap screw | tool | 1 | Socket Head Cap (Allen) Screw M3 x 10mm in A2 Stainless | For mounting trapped nuts - For mounting trapped nuts | McMaster Carr (0) | Search for ISO 4762 | https://www.mcmaster.com/ISO-4762 | McMaster Carr (1) | Search for DIN 912 | https://www.mcmaster.com/DIN-912 | Westfield Fasteners | WF2345 | https://www.westfieldfasteners.co.uk//Bolts-Screws-Metric/Socket-Head-Cap-Allen-Screw-M3x10-A2-Stainless.html | RS | 797-6266 | RS PRO Stainless Steel Hex Socket Cap Screw, DIN 912, M3 x 10mm ¦ RS
illumination PCB | electronic | 1 | Illumination PCB | A 5mm LED can be used instead, if you follow the [LED workaround](./workaround_5mm_led/workaround_5mm_led.md). | Taulab | OFMv7 Illumination Kit | https://taulab.eu/openflexure/4-ofmv7-illumination-kit.html | [6 empty] | RS et Mouser | Introuvable ! le meme modèle utiliser par les fabricants ne se trouve chez aucun de ces fournisseurs et vu que c'est sencé être low cost, il est préférable de suivre les récommandations laissées par les membres openflexure
light oil | consumable | 3 drops | Light oil | Don't skip this or you will damage the screws | McMaster Carr | 1271K1 | https://www.mcmaster.com/1271K1/ | RS Components | 252-0168 | https://uk.rs-online.com/web/p/oils/2520168/ |  |  |  | RS | 172-931 | DT20662-QZ ¦ DeWALT DEWALT Oil and Light Lubricating Oil for Chains ¦ RS
M3 brass nut | mech | 3 | Hex Nut M3 in Brass |  | McMaster Carr (0) | Search for ISO 4032 | https://www.mcmaster.com/ISO-4032 | McMaster Carr (1) | Search for DIN 934 | https://www.mcmaster.com/DIN-934 | Westfield Fasteners | WF20152 | https://www.westfieldfasteners.co.uk//Metric-Nuts/Hex-Nut-M3-Brass.html | RS | 483-0502 | RS PRO, Nickel Plated Brass Hex Nut, DIN 934, M3 ¦ RS
M3 nut | mech | 21 | Hex Nut M3 in A2 Stainless |  | McMaster Carr (0) | Search for ISO 4032 | https://www.mcmaster.com/ISO-4032 | McMaster Carr (1) | Search for DIN 934 | https://www.mcmaster.com/DIN-934 | Westfield Fasteners | WF1255 | https://www.westfieldfasteners.co.uk//Metric-Nuts/Hex-Nut-M3-A2-Stainless.html | RS | 287-3868 | RS PRO A2/304 Stainless Steel, Hex Bolt, M3 x 30mm ¦ RS
M3 stainless steel washers | mech | 8 | Form A Washer M3 in A2 Stainless |  | McMaster Carr (0) | Search for ISO 7089 | https://www.mcmaster.com/ISO-7089 | McMaster Carr (1) | Search for DIN 125A | https://www.mcmaster.com/DIN-125A | Westfield Fasteners | WF1189 | https://www.westfieldfasteners.co.uk//Metric-Washers/Form-A-Washer-M3-A2-Stainless.html | RS | 527-369 | Stainless Steel Plain Washer, 0.5mm Thickness, M3 (Form A), A2 304 ¦ RS
M3x10 cap head screws | mech | 17 | Socket Head Cap (Allen) Screw M3 x 10mm in A2 Stainless |  | McMaster Carr (0) | Search for ISO 4762 | https://www.mcmaster.com/ISO-4762 | McMaster Carr (1) | Search for DIN 912 | https://www.mcmaster.com/DIN-912 | Westfield Fasteners | WF2345 | https://www.westfieldfasteners.co.uk//Bolts-Screws-Metric/Socket-Head-Cap-Allen-Screw-M3x10-A2-Stainless.html | RS | 797-6266 | RS PRO Stainless Steel Hex Socket Cap Screw, DIN 912, M3 x 10mm ¦ RS
M3x25mm stainless steel hex bolt | mech | 4 | Hex Bolt Full Thread M3 x 25mm in A2 Stainless |  | McMaster Carr (0) | Search for ISO 4017 | https://www.mcmaster.com/ISO-4017 | McMaster Carr (1) | Search for DIN 933 | https://www.mcmaster.com/DIN-933 | Westfield Fasteners | WF1662 | https://www.westfieldfasteners.co.uk//Bolts-Screws-Metric/Hex-Bolt-Full-Thread-M3x25-A2-Stainless.html | RS | 287-3867 | RS PRO A2/304 Stainless Steel, Hex Bolt, M3 x 25mm ¦ RS
micro SD card | electronic | 1 | Micro SD card for Raspberry Pi | you may also need a compatible SD card reader | RS Components | 174-7338 | https://uk.rs-online.com/web/p/sd-cards/1747338 | [6 empty] | RS | 136-0148 | NOOBS_32GB_Retail ¦ Raspberry Pi Storage Card for Raspberry Pi, 32GB NOOBs ¦ RS
No 2 6.5mm self tapping screws | mech | 20 | Pozi Pan Self Tapping Screw No.2 x 6.5mm in A2 Stainless |  | McMaster Carr | Search for DIN 7981 | https://www.mcmaster.com/DIN-7981 | Westfield Fasteners | WF825 | https://www.westfieldfasteners.co.uk/A2_TappingScrew_PoziPan_No.2.html |  |  |  | RS | 287-3883 | RS PRO Stainless Steel Countersunk Head Self Tapping Screw, N°4 x 1/4in Long 6.5mm Long ¦ RS
Pi Camera lens tool | tool | 1 |  | This should come with the [Raspberry Pi Camera Module v2](parts/electronics.yml#PiCamera_2). If it is missing, you can 3D print a [workaround lens removal tool](workaround_lens_removal_tool.md). | [9 empty] | adafruit | Ceci est une alternative | Lens Adjustment Tool for Raspberry Pi Camera : ID 3518 : Adafruit Industries, Unique & fun DIY electronics and kits
Pre-crimped Female-Female jumper cable (30 cm), Black | electronic | 1 | Black Female-Female pre-crimped jumper cables |  | Proto Pic | Search for Pre-Crimped Jumper Wire | https://proto-pic.co.uk/product/pre-crimped-jumper-wire-range/?attribute_pa_gender=female-to-female&attribute_pa_length=12-300mm&attribute_pa_colour=black-10-pack | [6 empty] | RS | 791-6450 | MIKROE-511, 150mm Insulated Breadboard Jumper Wire in Black, Blue, Brown, Green, Grey, Orange, Purple, Red, White, ¦ RS
Pre-crimped Female-Female jumper cable (30 cm), Red | electronic | 1 | Red Female-Female pre-crimped jumper cables |  | Proto Pic | Search for Pre-Crimped Jumper Wire | https://proto-pic.co.uk/product/pre-crimped-jumper-wire-range/?attribute_pa_gender=female-to-female&attribute_pa_length=12-300mm&attribute_pa_colour=red-10-pack | [6 empty] | RS | 122-033 | MIKROE-1388, 300mm Wire Jumpers Female To Female Breadboard Jumper Wire ¦ RS
Raspberry Pi Camera Module v2 | electronic | 1 | Raspberry Pi Camera Module |  | RS Components | 913-2664 | https://uk.rs-online.com/web/p/raspberry-pi-cameras/9132664/ | [6 empty] | RS | 913-2664 | RASPBERRY PI CAMERA MODULE V2 ¦ Raspberry Pi, Camera Module , CSI-2 with 3280 x 2464 pixels Resolution ¦ RS
Raspberry Pi Power Supply | electronic | 1 | Raspberry Pi Power Supply (USB C) |  | RS Components | 187-3416 | https://uk.rs-online.com/web/p/raspberry-pi-power-supplies/1873416/ | [6 empty] | RS | 202-3764 | FJOS2003011 ¦ Okdo Raspberry Pi Power Supply, USB Type C with UK Plug Type, 1.5m ¦ RS
Raspberry Pi v4 | electronic | 1 | Raspberry Pi 4B |  | RS Components | 182-2096 | https://uk.rs-online.com/web/p/raspberry-pi/1822096/ | [6 empty] | RS | 182-2096 | Raspberry Pi 4 4G Model B ¦ Raspberry Pi 4 B 4GB Model B ¦ RS
Sangaboard v0.5 | electronic | 1 | Sangaboard v0.5 | If you cannot get a Sangaboard, you can put together [workaround motor electronics](workaround_motor_electronics/workaround_motor_electronics.md) instead. | Taulab | Sangaboard v5 | https://taulab.eu/openflexure/5-sangaboard-v5.html | [6 empty] | Recommandation | Ce composant est bien en effet pas facile d'accès et le seule moyen de s'en procurer est de faire comme la dit les membres openflexure
Viton O-ring (30mmx2mm) | mech | 3 | VITON Rubber O-Rings, ID 30mm, Width 2mm | Viton band | McMaster Carr | 9263K119 | https://www.mcmaster.com/9263K119 | Simply Bearings | 513396 | https://simplybearings.co.uk/shop/p513396/2mm-Section-30mm-Bore-VITON-Rubber-O-Rings/product_info.html |  |  |  | RS | 580-652 | 127216 ¦ Hutchinson Le Joint Français EPDM O-Ring O-Ring, 30mm Bore, 35mm Outer Diameter ¦ RS